## Sheet 1 - Vehicle speed and Mot
Vehicle speed and Motor Requirements
| Speed in MPH | 25 | mph
| Resulting KPH | 40.05 | kph
| m/min | 667.5 | m/min
| Wheel Circumference | 0.527 | m
| Wheel RPM | 1266.6034 | rpm
| Gear Ratio | 5 | :1
| Motor RPM | 6333.0171 | rpm
| Motor KV (rpm / V) | 149
| Voltage for given speed | 42.5035 | v
| Motor Wattage | 2250
| Battery Voltage | 44.4 | x2 6S batteries
| mAh of Battery | 13200 | 6600 mAh x2
| Max Current Draw | 50.6757 | Amps
| Wh | 586.08 |  | Range
| Runtime @ 10% | 1.8234 | hrs | 45.584 | mi
| Runtime @ 25% | 0.72934 | hrs | 18.2336 | mi
| Runtime @ 50% | 0.36467 | hrs | 9.1168 | mi
| Runtime @ 75% | 0.24311 | hrs | 6.0779 | mi
| Runtime @ 100% | 0.18234 | hrs | 4.5584 | mi